## Reaction Wheel
Manufacturer | ADCS | Mass (g) | Dimensions (mm) length*width*height or diam*heigh | Power (W) | Price ($k) | Reliability (1 year) | TRL | Max Torque (Nm) | Max Speed (RPM) | Momentum (Nms) | Type of Sensor | Magnetic Moment (Am^2) | URL
Blue Canyon Tech | RWp015 | 130 | 43x43x18 | 5.5 |  | 0.9999 | 8 | 0.004 | 13130.2828 | 0.015 |  |  | http://bluecanyontech.com/wp-content/uploads/2016/06/Micro-RW-Data-Sheet_5.0.pdf
Blue Canyon Tech | RWp050 | 240 | 58x58x25 | 9 |  | 0.9999 | 8 | 0.007 | 12277.667 | 0.05 |  |  | http://bluecanyontech.com/wp-content/uploads/2016/01/RWp050-Data-Sheet_1.0.pdf
Blue Canyon Tech | RWp100 | 350 | 70x70x25 | 9 |  | 0.9999 | 8 | 0.007 | 12277.667 | 0.1 |  |  | http://bluecanyontech.com/wp-content/uploads/2016/01/RWp100-Data-Sheet_5.0.pdf
Blue Canyon Tech | RWp500 | 750 | 108x108x38 | 23 |  | 0.9999 | 8 | 0.025 | 8785.3529 | 0.5 |  |  | http://bluecanyontech.com/wp-content/uploads/2016/01/RWp500-Data-Sheet_6.0.pdf
Blue Canyon Tech | RW1 | 1600 | 150x150x65 | 48 |  | 0.9999 | 8 | 0.04 | 11459.1559 | 1.5 |  |  | http://bluecanyontech.com/wp-content/uploads/2016/01/RW1-Data-Sheet_5.0.pdf
Blue Canyon Tech | RW4 | 2500 | 170x170x70 | 60 |  | 0.9999 | 8 | 0.06 | 9549.2966 | 4 |  |  | http://bluecanyontech.com/wp-content/uploads/2016/03/RW4-Data-Sheet-5.0.pdf
Blue Canyon Tech | RW8 | 3600 | 190x190x70 | 80 |  | 0.9999 | 8 | 0.11 | 6944.943 | 8 |  |  | http://bluecanyontech.com/wp-content/uploads/2016/01/RW8-Data-Sheet-2.0.pdf
CubeSat Shop | CubeWheel Small | 5 | 23x31x26 | 0.6 | 4.8308 | 0.9999 | 8 | 0.00023 | 8000 | 0.0017 |  |  | http://www.cubesatshop.com/index.php?page=shop.product_details&flypage=flypage.tpl&product_id=126&category_id=7&option=com_virtuemart&Itemid=69
CubeSat Shop | CubeWheel Medium | 130 | 46x46x31.5 | 1 | 6.0666 | 0.9999 | 8 | 0.001 | 6000 | 0.01 |  |  | http://www.cubesatshop.com/index.php?page=shop.product_details&flypage=flypage.tpl&product_id=134&category_id=7&option=com_virtuemart&Itemid=69
CubeSat Shop | CubeWheel Large | 200 | 57x57x31.5 | 2.2 | 7.3024 | 0.9999 | 8 | 0.0023 | 6000 | 0.03 |  |  | http://www.cubesatshop.com/index.php?page=shop.product_details&flypage=flypage.tpl&product_id=125&category_id=7&option=com_virtuemart&Itemid=69
Sinclair Interplanetary | RW-0.03 | 185 | 50x50x40 | 1.8 |  | 0.9999 | 8 | 0.005 | 3437.7468 | 0.04 |  |  | https://78462f86-a-744dbb28-s-sites.googlegroups.com/a/sinclairinterplanetary.com/www/reactionwheels/30%20mNm-sec%20wheel%202015a.pdf?attachauth=ANoY7coXvT8qvrxdFmeLVK5sf12n93-Rn5K3kzdpue6dO7VNZer815dxiRa9X-5vLkIehHlHc4G7LZcJBnMqhCeHSM0C2qCiDYnl1tFuHr5hPD7fRsWms00lQCJrLUdJtuRBjTZAandD5PdzLSDPKcaxOAvewrcThvVSXj_c60f1tEizlgk7b1av1GABYlqVQ4Bi6Y_daLBexWYL7S9rjUUXfa59vKdzBxawCeWoQL5pexyhoqcQT4FrOreCHu28GbDtaJcJIEcn&attredirects=0
Sinclair Interplanetary | RW3-.060 | 226 | 77x65x38 | 23.4 |  | 0.9999 | 8 | 0.02 | 11172.677 | 0.12 |  |  | https://78462f86-a-744dbb28-s-sites.googlegroups.com/a/sinclairinterplanetary.com/www/reactionwheels/60%20mNm-sec%20wheel%202015a.pdf?attachauth=ANoY7comrYuL5Ew-nb3QVj6EwTGAtPB8Eco8wYHLJvFDB2nxQ_VyQbKsBHgzcZQ_Ef2pVw-6vyzE9tXTd3Vc3otXQxLZbs0FDK4HS2HUkhKkLHsowHuUoTKUbCNOFo8JEA-TP_OkUK8tPzv8Vb3elnbzJNe5auR3EFNXg9L6vKhpz-A2EGi_N9_P13LElLGyq7Y8WM0q9JNXpaTvcudl1WB_c6ed7eRgqXi4s52H3OYY3MfWr9HBDqbpin4mYfRuYer8NEpxPt60&attredirects=0
Rockwell Collins | RSI68-170/60 | 9500 | 347x124 | 150 |  | 0.9999 | 8 | 0.17 | 6000 | 68 |  |  | https://www.rockwellcollins.com/Data/Products/Space_Components/Satellite_Stabilization_Wheels/High_Motor_Torque_Momentum_and_Reaction_Wheels.aspx
Rockwell Collins | RSI12-220/45 | 9500 | 347x124 | 150 |  | 0.9999 | 8 | 0.22 | 6000 | 12 |  |  | https://www.rockwellcollins.com/Data/Products/Space_Components/Satellite_Stabilization_Wheels/High_Motor_Torque_Momentum_and_Reaction_Wheels.aspx
Rockwell Collins | RSI18-220/45 | 9500 | 347x124 | 150 |  | 0.9999 | 8 | 0.22 | 6000 | 18 |  |  | https://www.rockwellcollins.com/Data/Products/Space_Components/Satellite_Stabilization_Wheels/High_Motor_Torque_Momentum_and_Reaction_Wheels.aspx
Rockwell Collins | RSI25-220/45 | 9500 | 347x124 | 150 |  | 0.9999 | 8 | 0.22 | 6000 | 25 |  |  | https://www.rockwellcollins.com/Data/Products/Space_Components/Satellite_Stabilization_Wheels/High_Motor_Torque_Momentum_and_Reaction_Wheels.aspx
Rockwell Collins | RSI50-220/45 | 9500 | 347x124 | 150 |  | 0.9999 | 8 | 0.22 | 6000 | 50 |  |  | https://www.rockwellcollins.com/Data/Products/Space_Components/Satellite_Stabilization_Wheels/High_Motor_Torque_Momentum_and_Reaction_Wheels.aspx
Rockwell Collins | RSI30-280/30 | 9500 | 347x124 | 150 |  | 0.9999 | 8 | 0.28 | 3000 | 30 |  |  | https://www.rockwellcollins.com/Data/Products/Space_Components/Satellite_Stabilization_Wheels/High_Motor_Torque_Momentum_and_Reaction_Wheels.aspx
Rockwell Collins | RDR 23-0 | 5500 | 345x118 | 90 |  | 0.9999 | 8 | 0.09 | 5250 | 23 |  |  | https://www.rockwellcollins.com/Data/Products/Space_Components/Satellite_Stabilization_Wheels/RDR_68_Momentum_and_Reaction_Wheel.aspx
Rockwell Collins | RDR 57-0 | 7600 | 345x118 | 90 |  | 0.9999 | 8 | 0.09 | 5250 | 57 |  |  | https://www.rockwellcollins.com/Data/Products/Space_Components/Satellite_Stabilization_Wheels/RDR_68_Momentum_and_Reaction_Wheel.aspx
Rockwell Collins | RDR 68-3 | 7600 | 345x118 | 90 |  | 0.9999 | 8 | 0.09 | 6000 | 68 |  |  | https://www.rockwellcollins.com/Data/Products/Space_Components/Satellite_Stabilization_Wheels/RDR_68_Momentum_and_Reaction_Wheel.aspx
Rockwell Collins | RSI 01-5/15 | 600 | 95x102 | 4 |  | 0.9999 | 8 | 0.005 | 1500 | 0.04 |  |  | https://www.rockwellcollins.com/Data/Products/Space_Components/Satellite_Stabilization_Wheels/RSI_01_Momentum_and_Reaction_Wheel.aspx
Rockwell Collins | RSI 01-5/28i | 700 | 95x102 | 4 |  | 0.9999 | 8 | 0.005 | 1500 | 0.04 |  |  | https://www.rockwellcollins.com/Data/Products/Space_Components/Satellite_Stabilization_Wheels/RSI_01_Momentum_and_Reaction_Wheel.aspx
Rockwell Collins | RSI 12-75/60 | 4850 | 247x85 | 90 |  | 0.9999 | 8 | 0.075 | 6000 | 12 |  |  | https://www.rockwellcollins.com/Data/Products/Space_Components/Satellite_Stabilization_Wheels/RSI_12_Momentum_and_Reaction_Wheels.aspx
Rockwell Collins | RSI 4-75/60 | 4850 | 247x85 | 90 |  | 0.9999 | 8 | 0.075 | 6000 | 4 |  |  | https://www.rockwellcollins.com/Data/Products/Space_Components/Satellite_Stabilization_Wheels/RSI_12_Momentum_and_Reaction_Wheels.aspx
Rockwell Collins | RSI 15-215/20 | 7700 | 310x160 | 90 |  | 0.9999 | 8 | 0.215 | 2000 | 15 |  |  | https://www.rockwellcollins.com/Data/Products/Space_Components/Satellite_Stabilization_Wheels/RSI_45_Momentum_and_Reaction_Wheels.aspx
Rockwell Collins | RSI 45-75/60 | 7700 | 310x160 | 90 |  | 0.9999 | 8 | 0.075 | 6000 | 45 |  |  | https://www.rockwellcollins.com/Data/Products/Space_Components/Satellite_Stabilization_Wheels/RSI_45_Momentum_and_Reaction_Wheels.aspx
Clyde Space | SmallSat Reaction Wheel | 1500 | 100x100 | 28 | 35 | 0.9999 | 8 | 0.04 | 6500 | 1.2 |  |  | http://www.clyde-space.com/cubesat_shop/smallsat_subsystems/366_smallsat-reaction-wheel
SSBV | MicroSat Reaction Wheel | 1550 | 102x102x105 | 82.5 |  | 0.9999 | 8 | 0.02 | 9000 | 0.00065 |  |  | http://www.ssbv.com/ProductDatasheets/page39/page33/index.html
Honeywell | Reaction Wheel | 5000 | 267x120 | 15 | 829.5 | 0.9999 | 8 | 0.055 | 6000 | 12 |  |  | http://www51.honeywell.com/aero/common/documents/myaerospacecatalog-documents/HR_0610_Reaction_Wheel.pdf
Surrey | 10SP-M Small Satellite Microwheel | 960 | 109x101 | 10 | 55 | 0.9999 | 8 | 0.011 | 5000 | 0.42 |  |  | http://www.sst-us.com/shop/satellite-subsystems/attitude-and-orbit-control-systems/10sp-m-small-satellite-microwheel-3-unit-package
Surrey | 100SP-O Small Satellite Microwheel | 2600 | 131x120 | 113 | 86 | 0.9999 | 8 | 0.11 | 5000 | 1.5 |  |  | http://www.sst-us.com/shop/satellite-subsystems/attitude-and-orbit-control-systems/100sp-o-small-satellite-microwheel-3-unit-package
Surrey | 200SP-M Smallsat Wheel | 5200 | 240x90 | 145 | 133.667 | 0.9999 | 8 | 0.24 | 5000 | 12 |  |  | http://www.sst-us.com/shop/satellite-subsystems/attitude-and-orbit-control-systems/200sp-m-smallsat-wheels-3-units
Surrey | 200SP-O Smallsat Wheel | 5200 | 240x90 | 145 |  | 0.9999 | 8 | 0.24 | 5000 | 12 |  |  | http://www.sst-us.com/shop/satellite-subsystems/attitude-and-orbit-control-systems/200sp-o-smallsat-wheels-3-units
Vectronics | Reaction Wheel VRW-1 | 1800 | 115x115x77 | 25 |  | 0.9999 | 8 | 0.025 | 6500 | 1 |  |  | http://www.vectronic-aerospace.com/space-applications/reaction-wheel-vrw-1/
Vectronics | Reaction Wheel VRW-02 | 1000 | 70x70x48 | 25 |  | 0.9999 | 8 | 0.02 | 6500 | 0.2 |  |  | http://www.vectronic-aerospace.com/space-applications/reaction-wheel-vrw02/
Vectronics | Reaction Wheel VRW-05 | 1300 | 115x115x77 | 25 |  | 0.9999 | 8 | 0.025 | 6500 | 0.5 |  |  | http://www.vectronic-aerospace.com/space-applications/reaction-wheel-vrw-05/

## Magnetic Torquer
Manufacturer | ADCS | Mass (g) | Dimensions (mm) length*width*height or diam*heigh | Power (W) | Price ($k) | Reliability (1 year) | TRL | Magnetic Moment (Am^2) | URL
New Space Systems | CubeSat Magnetorquer Rod | 30 | 9x70 | 0.2 | 1.6 | 0.9999 | 8 | 0.2 | http://www.cubesatshop.com/index.php?page=shop.product_details&product_id=75&flypag=0&vmcchk=1&option=com_virtuemart&Itemid=65
ISIS | Magnetorquer Board | 196 | 95.9x90.1x17 | 1.2 | 9.0016 | 0.9999 | 8 | 0.2 | http://www.cubesatshop.com/index.php?page=shop.product_details&flypage=flypage.tpl&product_id=102&category_id=7&option=com_virtuemart&Itemid=69
Surrey | MTR-5 Magetorquer | 500 | 66x252x39 | 0.5 | 28.85 | 0.9999 | 8 | 5 | http://www.sst-us.com/shop/satellite-subsystems/attitude-and-orbit-control-systems/mtr-5-magnetorquer-4-unit-package
Surrey | MTR-30 Single Coil Magnetorquer | 1800 | 378x74x49 | 1.2 | 35.367 | 0.9999 | 8 | 30 | http://www.sst-us.com/shop/satellite-subsystems/attitude-and-orbit-control-systems/mtr-30-single-coil-magnetorquer-3-units
Surrey | MTR-30 Double Coil Magnetorquer | 1800 | 378x74x49 | 1.2 | 38.067 | 0.9999 | 8 | 42 | http://www.sst-us.com/shop/satellite-subsystems/attitude-and-orbit-control-systems/mtr-30-dual-coil-magnetorquer-3-units
Vectronic | Magnetic Torquer VMT-35 | 600 | 374x25.5x50 |  |  | 0.9999 | 8 | 25 | http://www.vectronic-aerospace.com/space-applications/magnetic-torquer-vmt-35/

## CMG
Manufacturer | ADCS | Mass (g) | Dimensions (mm) length*width*height or diam*heigh | Power (W) | Price ($k) | Reliability (1 year) | TRL | Max Torque (Nm) | Max Speed (RPM) | Momentum (Nms) | URL
Cayuga Astronautics | CMG | 95000 | 800x300x650 | 100 |  | 0.9999 | 8 | 800 |  |  | http://www.cayugaastro.com/assets/products/CMGs/2015_Lit_CMG_poster.pdf
Honeywell | CMG | 28000 | 715x200 | 95 | 4645.2 | 0.9999 | 8 | 75 | 6000 | 75 | http://www51.honeywell.com/aero/common/documents/myaerospacecatalog-documents/M50_Control_Moment_Gyroscope.pdf
Airbus | CMG 15-45S | 18400 | 310x300x150 | 25 |  | 0.9999 | 8 | 45 |  | 15 | http://www.space-airbusds.com/en/equipment/cmg-15-45s.html
HoneyBee | Microsay CMG | 600 | 48x48x91 | 2 |  | 0.9999 | 8 | 0.112 | 12000 | 0.056 | http://www.honeybeerobotics.com/wp-content/uploads/2014/03/Honeybee-Robotics-Microsat-CMGs.pdf
Univ. of Florida | SwampSat | 500 | 100x100x50 | 3 |  | 0.9999 | 8 | 0.0008 | 4500 | 0.0008 | https://directory.eoportal.org/web/eoportal/satellite-missions/s/swampsat